## MSP430F5438AIPZ
number | name | type | pin visibility | shape | pingroup | position | section
11 | AVCC | passive | yes | short |  | right | A
12 | AVSS | passive | yes | short |  | right | A
16 | DVCC1 | passive | yes | short |  | right | A
64 | DVCC2 | passive | yes | short |  | right | A
38 | DVCC3 | passive | yes | short |  | right | A
87 | DVCC4 | passive | yes | short |  | right | A
15 | DVSS1 | passive | yes | short |  | right | A
63 | DVSS2 | passive | yes | short |  | right | A
37 | DVSS3 | passive | yes | short |  | right | A
88 | DVSS4 | passive | yes | short |  | right | A
62 | VCORE (2) | passive | yes | short |  | right | A
92 | PJ.0/TDO (4) | passive | yes | short |  | left | A
93 | PJ.1/TDI/TCLK (4) | passive | yes | short |  | left | A
94 | PJ.2/TMS (4) | passive | yes | short |  | left | A
95 | PJ.3/TCK (4) | passive | yes | short |  | left | A
96 | RST/NMI/SBWTDIO(3) | passive | yes | short |  | left | A
91 | TEST/SBWTCK (3) | passive | yes | short |  | left | A
17 | P1.0/TA0CLK/ACLK | passive | yes | short |  | left | B
18 | P1.1/TA0.0 | passive | yes | short |  | left | B
19 | P1.2/TA0.1 | passive | yes | short |  | left | B
20 | P1.3/TA0.2 | passive | yes | short |  | left | B
21 | P1.4/TA0.3 | passive | yes | short |  | left | B
22 | P1.5/TA0.4 | passive | yes | short |  | left | B
23 | P1.6/SMCLK | passive | yes | short |  | left | B
24 | P1.7 | passive | yes | short |  | left | B
25 | P2.0/TA1CLK/MCLK | passive | yes | short |  | left | B
26 | P2.1/TA1.0 | passive | yes | short |  | left | B
27 | P2.2/TA1.1 | passive | yes | short |  | left | B
28 | P2.3/TA1.2 | passive | yes | short |  | left | B
29 | P2.4/RTCCLK | passive | yes | short |  | left | B
30 | P2.5 | passive | yes | short |  | left | B
31 | P2.6/ACLK | passive | yes | short |  | left | B
32 | P2.7/ADC12CLK/DMAE0 | passive | yes | short |  | left | B
33 | P3.0/UCB0STE/UCA0CLK | passive | yes | short |  | right | B
34 | P3.1/UCB0SIMO/UCB0SDA | passive | yes | short |  | right | B
35 | P3.2/UCB0SOMI/UCB0SCL | passive | yes | short |  | right | B
36 | P3.3/UCB0CLK/UCA0STE | passive | yes | short |  | right | B
39 | P3.4/UCA0TXD/UCA0SIMO | passive | yes | short |  | right | B
40 | P3.5/UCA0RXD/UCA0SOMI | passive | yes | short |  | right | B
41 | P3.6/UCB1STE/UCA1CLK | passive | yes | short |  | right | B
42 | P3.7/UCB1SIMO/UCB1SDA | passive | yes | short |  | right | B
43 | P4.0/TB0.0 | passive | yes | short |  | right | B
44 | P4.1/TB0.1 | passive | yes | short |  | right | B
45 | P4.2/TB0.2 | passive | yes | short |  | right | B
46 | P4.3/TB0.3 | passive | yes | short |  | right | B
47 | P4.4/TB0.4 | passive | yes | short |  | right | B
48 | P4.5/TB0.5 | passive | yes | short |  | right | B
49 | P4.6/TB0.6 | passive | yes | short |  | right | B
50 | P4.7/TB0CLK/SMCLK | passive | yes | short |  | right | B
9 | P5.0/A8/VREF+/VeREF+ | passive | yes | short |  | left | C
10 | P5.1/A9/VREF-/VeREF- | passive | yes | short |  | left | C
89 | P5.2/XT2IN | passive | yes | short |  | left | C
90 | P5.3/XT2OUT | passive | yes | short |  | left | C
51 | P5.4/UCB1SOMI/UCB1SCL | passive | yes | short |  | left | C
52 | P5.5/UCB1CLK/UCA1STE | passive | yes | short |  | left | C
53 | P5.6/UCA1TXD/UCA1SIMO | passive | yes | short |  | left | C
54 | P5.7/UCA1RXD/UCA1SOMI | passive | yes | short |  | left | C
97 | P6.0/A0 | passive | yes | short |  | left | C
98 | P6.1/A1 | passive | yes | short |  | left | C
99 | P6.2/A2 | passive | yes | short |  | left | C
100 | P6.3/A3 | passive | yes | short |  | left | C
1 | P6.4/A4 | passive | yes | short |  | left | C
2 | P6.5/A5 | passive | yes | short |  | left | C
3 | P6.6/A6 | passive | yes | short |  | left | C
4 | P6.7/A7 | passive | yes | short |  | left | C
13 | P7.0/XIN | passive | yes | short |  | right | C
14 | P7.1/XOUT | passive | yes | short |  | right | C
55 | P7.2/TB0OUTH/SVMOUT | passive | yes | short |  | right | C
56 | P7.3/TA1.2 | passive | yes | short |  | right | C
5 | P7.4/A12 | passive | yes | short |  | right | C
6 | P7.5/A13 | passive | yes | short |  | right | C
7 | P7.6/A14 | passive | yes | short |  | right | C
8 | P7.7/A15 | passive | yes | short |  | right | C
57 | P8.0/TA0.0 | passive | yes | short |  | right | C
58 | P8.1/TA0.1 | passive | yes | short |  | right | C
59 | P8.2/TA0.2 | passive | yes | short |  | right | C
60 | P8.3/TA0.3 | passive | yes | short |  | right | C
61 | P8.4/TA0.4 | passive | yes | short |  | right | C
65 | P8.5/TA1.0 | passive | yes | short |  | right | C
66 | P8.6/TA1.1 | passive | yes | short |  | right | C
67 | P8.7 | passive | yes | short |  | right | C
68 | P9.0/UCB2STE/UCA2CLK | passive | yes | short |  | left | D
69 | P9.1/UCB2SIMO/UCB2SDA | passive | yes | short |  | left | D
70 | P9.2/UCB2SOMI/UCB2SCL | passive | yes | short |  | left | D
71 | P9.3/UCB2CLK/UCA2STE | passive | yes | short |  | left | D
72 | P9.4/UCA2TXD/UCA2SIMO | passive | yes | short |  | left | D
73 | P9.5/UCA2RXD/UCA2SOMI | passive | yes | short |  | left | D
74 | P9.6 | passive | yes | short |  | left | D
75 | P9.7 | passive | yes | short |  | left | D
76 | P10.0/UCB3STE/UCA3CLK | passive | yes | short |  | left | D
77 | P10.1/UCB3SIMO/UCB3SDA | passive | yes | short |  | left | D
78 | P10.2/UCB3SOMI/UCB3SCL | passive | yes | short |  | left | D
79 | P10.3/UCB3CLK/UCA3STE | passive | yes | short |  | left | D
80 | P10.4/UCA3TXD/UCA3SIMO | passive | yes | short |  | left | D
81 | P10.5/UCA3RXD/UCA3SOMI | passive | yes | short |  | left | D
82 | P10.6 | passive | yes | short |  | left | D
83 | P10.7 | passive | yes | short |  | left | D
84 | P11.0/ACLK | passive | yes | short |  | right | D
85 | P11.1/MCLK | passive | yes | short |  | right | D
86 | P11.2/SMCLK | passive | yes | short |  | right | D

## bq20z65
number | name | type | pin visibility | shape | pingroup | position | section
1 | DSG | passive | yes | short |  | right | A | High side N-chan discharge FET gate drive
2 | PACK | passive | yes | short |  | right | A | Battery pack input voltage sense input. It also serves as device wake up when device is in shutdown mode.
3 | VCC | passive | yes | short |  | right | A | Positive device supply input. Connect to the center connection of the CHG FET and DSG FET to ensure device supply either from battery stack or battery pack input
4 | ZVCHG | passive | yes | short |  | right | A | P-chan pre-charge FET gate drive
5 | GPOD | passive | yes | short |  | right | A | High voltage general purpose open drain output. Can be configured to be used in pre-charge condition
6 | PMS | passive | yes | short |  | right | A | Pre-charge mode setting input. Connect to PACK to enable 0v pre-charge using charge FET connected at CHG pin. Connect to VSS to disable 0V pre-charge using charge FET connected at CHG pin.
7 | VSS | passive | yes | short |  | right | A | Negative supply voltage input. Connect all VSS pins together for operation of device
8 | REG33 | passive | yes | short |  | right | A | 3.3V regulator output. Connect at least a 2.2μF capacitor to REG33 and VSS
9 | TOUT | passive | yes | short |  | right | A | Thermistor bias supply output
10 | VCELL+ | passive | yes | short |  | right | A | Internal cell voltage multiplexer and amplifier output. Connect a 0.1μF capacitor to VCELL+ and VSS
11 | ALERT# | passive | yes | short |  | right | A | Alert output. In case of short circuit condition, overload condition and watchdog time out this pin will be triggered.
12 | NC | passive | yes | short |  | right | A | Not used - leave floating
13 | TS1 | passive | yes | short |  | right | A | 1st Thermistor voltage input connection to monitor temperature
14 | TS2 | passive | yes | short |  | right | A | 2nd Thermistor voltage input connection to monitor temperature
15 | PRES# | passive | yes | short |  | right | A | Active low input to sense system insertion. Typically requires additional ESD protection.
16 | PFIN# | passive | yes | short |  | right | A | Active low input to detect secondary protector status, and to allow the bq20z65-R1 to report the status of the 2 nd level protection input.
17 | SAFE | passive | yes | short |  | right | A | Active high output to enforce additional level of safety protection; e.g., fuse blow.
18 | SMBD | passive | yes | short |  | right | A | SMBus data open-drain bidirectional pin used to transfer address and data to and from the bq20z65-R1
19 | NC | passive | yes | short |  | right | A | Not used - leave floating
20 | SMBC | passive | yes | short |  | right | A | SMBus clock open-drain bidirectional pin used to clock the data transfer to and from the bq20z65-R1
21 | DISP# | passive | yes | short |  | right | A | Display control for the LEDs. This pin is typically connected to VCC via a 100kΩ resistor and a push button switch connected to VSS.
22 | VSS | passive | yes | short |  | right | A | Negative supply voltage input. Connect all VSS pins together for operation of device
44 | CHG | passive | yes | short |  | left | A | High side N-channel charge FET gate drive
43 | BAT | passive | yes | short |  | left | A | Battery stack voltage sense input.
42 | VC1 | passive | yes | short |  | left | A | Cell voltage sense input and cell balancing input for the positive voltage of the highest cell in cell stack in 4 cell applications. Connect to VC2 in 3 or 2 cell stack applications.
41 | VC2 | passive | yes | short |  | left | A | and the negative voltage of the highest cell in 4 cell applications. Connect to VC3 in 2 cell stack applications.
40 | VC3 | passive | yes | short |  | left | A | Cell voltage sense input and cell balancing input for the positive voltage of the second lowest cell in cell stack and the negative voltage of the second highest cell in 4 cell applications.
39 | VC4 | passive | yes | short |  | left | A | Cell votage sense input and cell balancing input for the positive voltage of the bottom cell and the negative voltage of the second lowest cell in cell stack.
38 | VC5 | passive | yes | short |  | left | A | Cell votage sense input and cell balancing input for the negative voltage of the bottom cell in cell stack.
37 | ASRP | passive | yes | short |  | left | A | Short circuit and overload detection differential input. Connect to sense resistor
36 | ASRN | passive | yes | short |  | left | A | Short circuit and overload detection differential input. Connect to sense resistor
35 | RESET# | passive | yes | short |  | left | A | Reset output. Connect to MSRT.
34 | VSS | passive | yes | short |  | left | A | Negative supply voltage input. Connect all VSS pins together for operation of device
33 | RBI | passive | yes | short |  | left | A | RAM / Register backup input. Connect a capacitor to this pin and VSS to protect loss of RAM / Register data in case of short circuit condition.
32 | REG25 | passive | yes | short |  | left | A | 2.5V regulator output. Connect at least a 1mF capacitor to REG25 and VSS
31 | VSS | passive | yes | short |  | left | A | Negative supply voltage input. Connect all VSS pins together for operation of device
30 | MRST# | passive | yes | short |  | left | A | Master reset input that forces the device into reset when held low. Must be held high for normal operation. Connect to RESET for correct operation of device
29 | GSRN | passive | yes | short |  | left | A | Coulomb counter differential input. Connect to one side of the sense resistor
28 | GSRP | passive | yes | short |  | left | A | Coulomb counter differential input. Connect to one side of the sense resistor
27 | LED5 | passive | yes | short |  | left | A | LED5 display segment that drives an external LED depending on the firmware configuration
26 | LED4 | passive | yes | short |  | left | A | LED4 display segment that drives an external LED depending on the firmware configuration
25 | LED3 | passive | yes | short |  | left | A | LED3 display segment that drives an external LED depending on the firmware configuration
24 | LED2 | passive | yes | short |  | left | A | LED2 display segment that drives an external LED depending on the firmware configuration
23 | LED1 | passive | yes | short |  | left | h | LED1 display segment that drives an external LED depending on the firmware configuration

## Sheet3
BAT | 31 | Power supply voltage, tied to highest cell(+)
CCAP | 20 | Energy storage capacitor for charge FET drive
CHG | 21 | Charge FET (n-channel) gate drive
CHGST | 14 | Charger-status input, used to detect charger connection/wakeup
CPCKN | 19 | Pack – charger negative terminal (charger return)
DCAP | 16 | Energy storage capacitor for discharge FET drive
DPCKN | 18 | Pack – discharge negative terminal (load return)
DSG | 17 | Discharge FET (n-channel) gate drive
EEPROM | 28 | EEPROM programming voltage input. Connect to VSS for normal operation.
GND1 | 23 | Logic ground (not for power return or analog reference). Tie to VSS.
GND2 | 24 | Logic ground (not for power return or analog reference). Tie to VSS.
GND3 | 25 | Logic ground (not for power return or analog reference). Tie to VSS.
NC1 | 2 | No connect (DO NOT CONNECT) externally. Failure to leave NC pins open can cause faulty operation.
NC2 | 4 | No connect (DO NOT CONNECT) externally. Failure to leave NC pins open can cause faulty operation.
NC3 | 30 | No connect (DO NOT CONNECT) externally. Failure to leave NC pins open can cause faulty operation.
NC4 | 32 | No connect (DO NOT CONNECT) externally. Failure to leave NC pins open can cause faulty operation.
NC5 | 33 | No connect (DO NOT CONNECT) externally. Failure to leave NC pins open can cause faulty operation.
NC6 | 35 | No connect (DO NOT CONNECT) externally. Failure to leave NC pins open can cause faulty operation.
NC7 | 37 | No connect (DO NOT CONNECT) externally. Failure to leave NC pins open can cause faulty operation.
SCLK | 27 | Serial-communication clock input used for EEPROM programming
SDATA | 26 | Serial-communication data input/output used for EEPROM programming ( open-drain )
SENSE(+) | 10 | Current-sense input
SENSE(–) | 9 | Current-sense input
TS | 13 | Temperature sensing input
VC1 | 34 | Sense-voltage input terminal for most-positive cell
VC2 | 36 | Sense-voltage input terminal for second-most-positive cell
VC3 | 38 | Sense-voltage input terminal for third-most-positive cell
VC4 | 1 | Sense-voltage input terminal for fourth-most-positive cell
VC5 | 3 | Sense-voltage input terminal for fifth-most-positive cell
VC6 | 5 | Sense-voltage input terminal for sixth-most-positive cell
VC7 | 6 | Sense-voltage input terminal for seventh-most-positive cell
VC8 | 7 | Sense-voltage input terminal for eighthmost-positive (most-negative) cell
VC9 | 8 | Most-negative cell(–) terminal (BAT–)
VREG | 12 | Integrated 3.3-V regulator output
VSS1 | 29 | Analog ground (substrate reference)
VSS2 | 11 | Analog ground (substrate reference)
VTSB | 15 | Thermistor bias supply (sourced from VREG)
ZEDE | 22 | Zero Delay test mode pin. Enables serial communications interface and minimizes protection delay times when connected to logic high. Connect to VSS for normal operation. A strong connection is recommended.

## Sheet1
number | name | type | pin visibility | shape | pingroup | position | section
1 | VC4 | passive | yes | short |  | left | A | Sense-voltage input terminal for fourth-most-positive cell
2 | NC1 | passive | yes | short |  | left | A | No connect (DO NOT CONNECT) externally. Failure to leave NC pins open can cause faulty operation.
3 | VC5 | passive | yes | short |  | left | A | Sense-voltage input terminal for fifth-most-positive cell
4 | NC2 | passive | yes | short |  | left | A | No connect (DO NOT CONNECT) externally. Failure to leave NC pins open can cause faulty operation.
5 | VC6 | passive | yes | short |  | left | A | Sense-voltage input terminal for sixth-most-positive cell
6 | VC7 | passive | yes | short |  | left | A | Sense-voltage input terminal for seventh-most-positive cell
7 | VC8 | passive | yes | short |  | left | A | Sense-voltage input terminal for eighthmost-positive (most-negative) cell
8 | VC9 | passive | yes | short |  | left | A | Most-negative cell(–) terminal (BAT–)
9 | SENSE(–) | passive | yes | short |  | left | A | Current-sense input
10 | SENSE(+) | passive | yes | short |  | left | A | Current-sense input
11 | VSS2 | passive | yes | short |  | left | A | Analog ground (substrate reference)
12 | VREG | passive | yes | short |  | left | A | Integrated 3.3-V regulator output
13 | TS | passive | yes | short |  | left | A | Temperature sensing input
14 | CHGST | passive | yes | short |  | left | A | Charger-status input, used to detect charger connection/wakeup
15 | VTSB | passive | yes | short |  | left | A | Thermistor bias supply (sourced from VREG)
16 | DCAP | passive | yes | short |  | left | A | Energy storage capacitor for discharge FET drive
17 | DSG | passive | yes | short |  | left | A | Discharge FET (n-channel) gate drive
18 | DPCKN | passive | yes | short |  | left | A | Pack – discharge negative terminal (load return)
19 | CPCKN | passive | yes | short |  | left | A | Pack – charger negative terminal (charger return)
38 | VC3 | passive | yes | short |  | right | A | Sense-voltage input terminal for third-most-positive cell
37 | NC7 | passive | yes | short |  | right | A | No connect (DO NOT CONNECT) externally. Failure to leave NC pins open can cause faulty operation.
36 | VC2 | passive | yes | short |  | right | A | Sense-voltage input terminal for second-most-positive cell
35 | NC6 | passive | yes | short |  | right | A | No connect (DO NOT CONNECT) externally. Failure to leave NC pins open can cause faulty operation.
34 | VC1 | passive | yes | short |  | right | A | Sense-voltage input terminal for most-positive cell
33 | NC5 | passive | yes | short |  | right | A | No connect (DO NOT CONNECT) externally. Failure to leave NC pins open can cause faulty operation.
32 | NC4 | passive | yes | short |  | right | A | No connect (DO NOT CONNECT) externally. Failure to leave NC pins open can cause faulty operation.
31 | BAT | passive | yes | short |  | right | A | Power supply voltage, tied to highest cell(+)
30 | NC3 | passive | yes | short |  | right | A | No connect (DO NOT CONNECT) externally. Failure to leave NC pins open can cause faulty operation.
29 | VSS1 | passive | yes | short |  | right | A | Analog ground (substrate reference)
28 | EEPROM | passive | yes | short |  | right | A | EEPROM programming voltage input. Connect to VSS for normal operation.
27 | SCLK | passive | yes | short |  | right | A | Serial-communication clock input used for EEPROM programming
26 | SDATA | passive | yes | short |  | right | A | Serial-communication data input/output used for EEPROM programming ( open-drain )
25 | GND3 | passive | yes | short |  | right | A | Logic ground (not for power return or analog reference). Tie to VSS.
24 | GND2 | passive | yes | short |  | right | A | Logic ground (not for power return or analog reference). Tie to VSS.
23 | GND1 | passive | yes | short |  | right | A | Logic ground (not for power return or analog reference). Tie to VSS.
22 | ZEDE | passive | yes | short |  | right | A | Zero Delay test mode pin. Enables serial communications interface and minimizes protection delay times when connected to logic high. Connect to VSS for normal operation. A strong connection is recommended.
21 | CHG | passive | yes | short |  | right | A | Charge FET (n-channel) gate drive
20 | CCAP | passive | yes | short |  | right | A | Energy storage capacitor for charge FET drive